## Parts
System part number | Original part number | Item code (manual) | Part description | Technical specification | MOC | Part category code | Part type | Form category | Primary UOM | Purchase UOM | Selling UOM | Material type | Series code | Part revision no | Source code | Weight (kg) | Lead time (days) | Minimum stock level | Reorder point | HSN code | Drawing revision path | Revision remark | Hold remark | Inactive remark | Active | Status
MS-PLT-000001-00 | MS-PLT-000001-00 | PPE1000 | Base frame plate 800x600x12 | IS 2062 E250 hot rolled plate, laser cut, edges deburred | Mild steel | RAW | Fabricated | Plate | NOS | NOS | NOS | PLT | MS | 00 | In House | 45.24 | 14 | 4 | 2 | 72085190 | drawings/MS-PLT-000001-00.pdf |  |  |  | Yes | Approved
MS-PLT-000002-00 | MS-PLT-000002-00 | PPE1001 | Gusset plate 200x200x10 | IS 2062 E250, 45 deg chamfer on two edges | Mild steel | RAW | Fabricated | Plate | NOS | NOS | NOS | PLT | MS | 00 | In House | 3.14 | 10 | 20 | 10 | 72085190 | drawings/MS-PLT-000002-00.pdf |  |  |  | Yes | Approved
SS-SHT-000003-00 | SS-SHT-000003-00 | PPE1002 | Guard panel 1.6 mm SS304 | AISI 304 2B finish, bent to drawing, PVC coated one side | SS 304 | RAW | Fabricated | Sheet | NOS | NOS | NOS | SHT | SS | 00 | OutSource | 6.85 | 21 | 6 | 3 | 72193390 | drawings/SS-SHT-000003-00.pdf |  |  |  | Yes | Approved
SS-SHT-000004-00 | SS-SHT-000004-00 | PPE1003 | Hopper liner 2 mm SS316 | AISI 316L, welded seams, pickled and passivated | SS 316L | RAW | Fabricated | Sheet | NOS | NOS | NOS | SHT | SS | 00 | OutSource | 12.4 | 28 | 2 | 1 | 72193390 | drawings/SS-SHT-000004-00.pdf |  |  |  | Yes | Approved
BR-BRG-000005-00 | BR-BRG-000005-00 | PPE1004 | Deep groove ball bearing 6205 2RS | Sealed both sides, C3 clearance, 25x52x15 mm | Chrome steel | BOUGHT | Standard | Bearing | NOS | NOS | NOS | BRG | BR | 00 | OutSource | 0.128 | 7 | 40 | 20 | 84821011 | drawings/BR-BRG-000005-00.pdf |  |  |  | Yes | Approved
BR-BRG-000006-00 | BR-BRG-000006-00 | PPE1005 | Tapered roller bearing 30206 | 30x62x17.25 mm, single row, metric series | Chrome steel | BOUGHT | Standard | Bearing | NOS | NOS | NOS | BRG | BR | 00 | OutSource | 0.245 | 7 | 24 | 12 | 84822000 | drawings/BR-BRG-000006-00.pdf |  |  |  | Yes | Approved
EL-MTR-000007-00 | EL-MTR-000007-00 | PPE1006 | Geared motor 1.5 kW 1440 rpm | Foot mounted, IE3, 415 V 3 ph 50 Hz, IP55, B5 flange | Cast iron | BOUGHT | Standard | Motor | NOS | NOS | NOS | MTR | EL | 00 | OutSource | 28 | 35 | 2 | 1 | 85015210 | drawings/EL-MTR-000007-00.pdf |  |  |  | Yes | Approved
EL-MTR-000008-00 | EL-MTR-000008-00 | PPE1007 | Servo motor 750 W with brake | 17-bit absolute encoder, 3000 rpm rated, 2.4 Nm | Aluminium | BOUGHT | Standard | Motor | NOS | NOS | NOS | MTR | EL | 00 | OutSource | 4.6 | 45 | 2 | 1 | 85015110 | drawings/EL-MTR-000008-00.pdf |  |  |  | Yes | Approved
EL-SEN-000009-00 | EL-SEN-000009-00 | PPE1008 | Photoelectric sensor M18 diffuse | Sn 300 mm, PNP NO, 10-30 VDC, M12 connector, IP67 | Plastic | BOUGHT | Standard | Sensor | NOS | NOS | NOS | SEN | EL | 00 | OutSource | 0.085 | 14 | 20 | 10 | 85365090 | drawings/EL-SEN-000009-00.pdf |  |  |  | Yes | Approved
EL-SEN-000010-00 | EL-SEN-000010-00 | PPE1009 | Inductive proximity switch M12 | Sn 4 mm flush, PNP NO, 10-30 VDC, stainless barrel | SS 303 | BOUGHT | Standard | Sensor | NOS | NOS | NOS | SEN | EL | 00 | OutSource | 0.06 | 14 | 30 | 15 | 85365090 | drawings/EL-SEN-000010-00.pdf |  |  |  | Yes | Approved
HY-CYL-000011-00 | HY-CYL-000011-00 | PPE1010 | Hydraulic cylinder 63/36 x 400 | Double acting, 160 bar, ISO 6020-2, cushioned both ends | Steel | BOUGHT | Standard | Cylinder | NOS | NOS | NOS | CYL | HY | 00 | OutSource | 22.5 | 30 | 2 | 1 | 84122010 | drawings/HY-CYL-000011-00.pdf |  |  |  | Yes | Approved
HY-VLV-000012-00 | HY-VLV-000012-00 | PPE1011 | Directional control valve 4/3 CETOP 3 | Closed centre, 24 VDC solenoid, 350 bar, 60 l/min | Cast iron | BOUGHT | Standard | Valve | NOS | NOS | NOS | VLV | HY | 00 | OutSource | 1.95 | 21 | 4 | 2 | 84812000 | drawings/HY-VLV-000012-00.pdf |  |  |  | Yes | Approved
PN-CYL-000013-00 | PN-CYL-000013-00 | PPE1012 | Pneumatic cylinder 32 x 250 ISO 15552 | Double acting, magnetic piston, 10 bar, with cushioning | Aluminium | BOUGHT | Standard | Cylinder | NOS | NOS | NOS | CYL | PN | 00 | OutSource | 1.32 | 14 | 8 | 4 | 84123100 | drawings/PN-CYL-000013-00.pdf |  |  |  | Yes | Approved
PN-FRL-000014-00 | PN-FRL-000014-00 | PPE1013 | FRL unit 1/2 inch with regulator | 5 micron filter, 0.5-8.5 bar regulator, metal bowl guard | Aluminium | BOUGHT | Standard | Assembly | NOS | NOS | NOS | FRL | PN | 00 | OutSource | 1.75 | 14 | 4 | 2 | 84811000 | drawings/PN-FRL-000014-00.pdf |  |  |  | Yes | Approved
FA-FST-000015-00 | FA-FST-000015-00 | PPE1014 | Hex bolt M12 x 60 property class 8.8 | IS 1364, zinc plated, full thread | Carbon steel | BOUGHT | Standard | Fastener | NOS | NOS | NOS | FST | FA | 00 | OutSource | 0.072 | 5 | 500 | 250 | 73181500 | drawings/FA-FST-000015-00.pdf |  |  |  | Yes | Approved
FA-FST-000016-00 | FA-FST-000016-00 | PPE1015 | Hex nut M12 property class 8 | IS 1363, zinc plated | Carbon steel | BOUGHT | Standard | Fastener | NOS | NOS | NOS | FST | FA | 00 | OutSource | 0.017 | 5 | 800 | 400 | 73181600 | drawings/FA-FST-000016-00.pdf |  |  |  | Yes | Approved
FA-FST-000017-00 | FA-FST-000017-00 | PPE1016 | Spring washer M12 | IS 3063 type B, spring steel, phosphated | Spring steel | BOUGHT | Standard | Fastener | NOS | NOS | NOS | FST | FA | 00 | OutSource | 0.006 | 5 | 900 | 450 | 73182200 | drawings/FA-FST-000017-00.pdf |  |  |  | Yes | Approved
MC-SHF-000018-00 | MC-SHF-000018-00 | PPE1017 | Drive shaft 40 mm x 620 mm | EN8 turned ground polished, keyway 12x8 both ends | EN8 | RAW | Machined | Shaft | NOS | NOS | NOS | SHF | MC | 00 | In House | 6.12 | 18 | 3 | 2 | 84831099 | drawings/MC-SHF-000018-00.pdf |  |  |  | Yes | Approved
MS-PLT-000001-01 | MS-PLT-000001-00 | PPE1000 | Base frame plate 800x600x12 | IS 2062 E250 hot rolled plate, laser cut, edges deburred | Mild steel | RAW | Fabricated | Plate | NOS | NOS | NOS | PLT | MS | 01 | In House | 45.24 | 14 | 4 | 2 | 72085190 | drawings/MS-PLT-000001-01.pdf | Thickness increased to 14 mm after load test |  |  | Yes | Approved
SS-SHT-000003-01 | SS-SHT-000003-00 | PPE1002 | Guard panel 1.6 mm SS304 | AISI 304 2B finish, bent to drawing, PVC coated one side | SS 304 | RAW | Fabricated | Sheet | NOS | NOS | NOS | SHT | SS | 01 | OutSource | 6.85 | 21 | 6 | 3 | 72193390 | drawings/SS-SHT-000003-01.pdf | Cut-out added for the new sensor bracket |  |  | Yes | Approved